## Sheet1
Bird Name	Sample Bird
	Small	Average	Large	Units
Bird Wing Span	6	12	18	inches			ADVANCED OPTIONS
Bird Body Length	10	16	23	inches
						Output	[Default = False]		Test Resolutions	Operating System (MAC or WIN)
Low Speed	15	MPH					TRUE			[Birds / DegStep]	MAC
High Speed	50	MPH	UNITS		CHOICES		^ Output the (x,y) locations			High [500 / 0.25]
Speed Interval	5	MPH	Bird Speed	MPH	feet		of the birds and blades to			FALSE
			Bird Size	inches	inches		assist in visualization of calculations			Medium [250 / 0.5]
Wind Turbine Data			Blade Speed	RPM	meters					FALSE
Turbine Name	WHI VAWT		Turbine Size	M	RPM		NOTE: Outputting data will			Low [100 / 1]
Blade Diameter	12	M	Blade Meas.	%c	mps		increase the time for a test			TRUE
Hub Diameter	0.4	M			fps
Number of Blades	3	#			% of c		Multi-Test	[Default = 0]
Chord Length	0.44	M			mph		0
Thickness	0.18	%c					^ Run # of copies of test with
Thickness Location	0.33	%c	[From Leading Edge]				0.90 to 1.05 of the degree step
						Single Test → Set Multi-Test = 0
Low Blade Speed	25	RPM
High Blade Speed	65	RPM
Blade Speed Interval	5	RPM

Ready for Use	0	0	0	0	0	0	0	0	0	0
Test Started:	0	0	0	0	0	0	0	0	0	0
10:03 AM	0	0	0	0	0	0	0	0	0	0
Expected Complete:	0	0	0	0	0	0	0	0	0	0
Allow 1 min runtime	0	0	0	0	0	0	0	0	0	0
Last Update	0	0	0	0	0	0	0	0	0	0
Not Updated Yet	0	0	0	0	0	0	0	0	0	0
	0	0	0	0	0	0	0	0	0	0
	0	0	0	0	0	0	0	0	0	0
	0	0	0	0	0	0	0	0	0	0

			Note:
			Running other applications will increase the run-time
			Let simulation run at least 1 minute and to 1% completion before completion time can be estimated

Bird Speeds	http://web.stanford.edu/group/stanfordbirds/text/essays/How_Fast.html